## Introduction
Display Object Param Calculator
Beta Version
This spreadsheet calculates display object parameters to facilitate generating notch locations and grid alignment. There is a sheet for each type of window. The PW+AWN+CS IG Not Centered sheet is for windows where the IG is not centered in the height, the frame material at the top and bottom is not the same.
The yellow highlighted fields are user inputs.
The remaining fields are output fields, do not type in the output fields.
The values under the heading Recommended Typical Parameter Settings are the calculated display object parameters. Enter them in the Setup-Parameters screen of Display Object Setup.
The vlaues under Mirrors Output From FeneVision, display the notch locations the BOM will generate when using the Recommended Typical Parameter Settings.

## Double Hung
Double Hung Window Parameter Calculator
Input Name | Value | Output Name | Value
DISPLAY OBJECT DRAWING INPUT |  | Recommended Typical Parameter Settings
Ordered Width | 30 | ksig_gha | 0 |  |  | 30
Ordered Height | 50 | ksig_gwa | 0
Mfg KS Glass Width | 23.875 | ksig_lxa | 3.467
Mfg KS Glass Height | 20.438 | ksig_rxa | 3.467
Mfg LS Glass Width | 23.875 | ksig_ya | 4.6141
Mfg LS Glass Height | 20.438 | lsig_gha | 0
Top of frame to top of KS glass (use caliper to measure) | 4.2096 | lsig_gwa | 0
Bottom of frame to bottom of LS glass (use caliper to measure) | 4.1124 | lsig_lxa | 3.467
|  | lsig_rxa | 3.467
|  | lsig_ya | 4.5169
|  | mrail | 1.611
|  | mrail_offset | 0.0486
GRID NOTCHING INFORMATION |  | Mirrors Output From FeneVision Based on Input Settings Entered Here
Grid Bar Cut Deduction (glass size - grid bar cut length) (GCB) | 0.809 | IG KS Vertical Notches | 7.6887 | 15.3773 | 15.3773 | 23.066
Grid Bar Thickness (GW) | 0 | IG KS Horizontal Notches | 6.543 | 13.086 | 13.086 | 19.629
KS Grid Pattern Vertical Bar Quantity (VBQ) | 2 | IG LS Vertical Notches | 7.6887 | 15.3773 | 15.3773 | 23.066
KS Grid Pattern Horizontal Bar Quantity (HBQ) | 2 | IG LS Horizontal Notches | 6.543 | 13.086 | 13.086 | 19.629
LS Grid Pattern Vertical Bar Quantity | 2
LS Grid Pattern Horizontal Bar Quantity | 2 | Absolute KS Vertical Notches | 11.1557 | 18.8443
|  | Absolute KS Horizontal Notches | 32.2999 | 38.8429
|  | Absolute LS Vertical Notches | 11.1557 | 18.8443 |  | 50
|  | Absolute LS Horizontal Notches | 11.0599 | 17.6029
KS Horizontal Grid Length (KHGL) | 23.066
KS Verticle Grid Length (KVGL) | 19.629
KS Horizontal Display Opening (KSDOH) | 7.6887
KS Verticle Display Opening (KSDOV) | 6.543
LS Horizontal Grid Length (LHGL) | 23.066 | Width Adjust | 0
LS Verticle Grid Length (LVGL) | 19.629
LS Horizontal Display Opening (LDOH) | 7.6887 | Height Adjust | 0
LS Verticle Display Opening (LDOV) | 6.543

## Slider
Slider Window Parameter Calculator
Input Name | Value | Output Name | Value
DISPLAY OBJECT DRAWING INPUT |  | Recommended Typical Parameter Settings
Ordered Width | 50 | ksig_gha | 0 |  |  | 50
Ordered Height | 30 | ksig_gwa | 0 |  |  | 30
Mfg KS Glass Width | 20.438 | ksig_bya | 3.467 |  |  | 26
Mfg KS Glass Height | 23.875 | ksig_tya | 3.467 |  |  | 28
Mfg LS Glass Width | 20.438 | ksig_xa | 4.6141 |  |  | 26
Mfg LS Glass Height | 23.875 | lsig_gha | 0 |  |  | 28
Left of frame to left of KS glass (use caliper to measure) | 4.2096 | lsig_gwa | 0 |  |  | 3.125
Right of frame to right of LS glass (use caliper to measure) | 4.1124 | lsig_bya | 3.467 |  |  | 2.625
|  | lsig_tya | 3.467
|  | lsig_xa | 4.5169
|  | mrail | 1.611
|  | mrail_offset | 0.0486
GRID NOTCHING INFORMATION |  | Mirrors Output From FeneVision Based on Input Settings Entered Here |  |  |  | Test Numbers
Grid Bar Cut Deduction (glass size - grid bar cut length) (GCB) | 0.809 | IG KS Vertical Notches | 6.543 | 13.086 | 13.086 | 19.629 | #VALUE! | #VALUE!
Grid Bar Thickness (GW) | 0 | IG KS Horizontal Notches | 7.6887 | 15.3773 | 15.3773 | 23.066 | #VALUE! | #VALUE!
KS Grid Pattern Vertical Bar Quantity (VBQ) | 2 | IG LS Vertical Notches | 6.543 | 13.086 | 13.086 | 19.629 | #VALUE! | #VALUE!
KS Grid Pattern Horizontal Bar Quantity (HBQ) | 2 | IG LS Horizontal Notches | 7.6887 | 15.3773 | 15.3773 | 23.066 | #VALUE! | #VALUE!
LS Grid Pattern Vertical Bar Quantity | 2
LS Grid Pattern Horizontal Bar Quantity | 2 | Absolute KS Vertical Notches | 11.1571 | 17.7001
|  | Absolute KS Horizontal Notches | 11.1557 | 18.8443
|  | Absolute LS Vertical Notches | 32.3971 | 38.9401 |  | 50
|  | Absolute LS Horizontal Notches | 11.1557 | 18.8443
KS Horizontal Grid Length (KHGL) | 19.629
KS Verticle Grid Length (KVGL) | 23.066
KS Horizontal Display Opening (KSDOH) | 6.543
KS Verticle Display Opening (KSDOV) | 7.6887
LS Horizontal Grid Length (LHGL) | 19.629 | Width Adjust | 0
LS Verticle Grid Length (LVGL) | 23.066
LS Horizontal Display Opening (LDOH) | 6.543 | Height Adjust | 0
LS Verticle Display Opening (LDOV) | 7.6887

## Slider Not Centered
Slider Window Parameter Calculator
Input Name | Value | Output Name | Value
DISPLAY OBJECT DRAWING INPUT |  | Recommended Typical Parameter Settings
Ordered Width | 30 | ksig_gha | 0 |  |  | 50
Ordered Height | 30 | ksig_gwa | 0 |  |  | 30
Mfg KS Glass Width | 10.875 | ksig_bya | 3.373 |  |  | 26
Mfg KS Glass Height | 24.063 | ksig_tya | 3.373 |  |  | 28
Mfg LS Glass Width | 10.875 | ksig_xa | 4.117 |  |  | 26
Mfg LS Glass Height | 24.063 | lsig_gha | 0 |  |  | 28
Left of frame to left of KS glass (use caliper to measure) | 3.7125 | lsig_gwa | 0 |  |  | 3.125
Right of frame to right of LS glass (use caliper to measure) | 3.7125 | lsig_bya | 3.373 |  |  | 2.625
Top of frame to top of KS glass (use caliper to measure) | 2.957 | lsig_tya | 3.373
Bottom of frame to bottom of LS glass (use caliper to measure) | 2.969 | lsig_xa | 4.117
|  | mrail | 1.634
|  | mrail_offset | 0
GRID NOTCHING INFORMATION |  | Mirrors Output From FeneVision Based on Input Settings Entered Here |  |  |  | Test Numbers
Grid Bar Cut Deduction (glass size - grid bar cut length) (GCB) | 0.809 | IG KS Vertical Notches | 3.3553 | 6.7107 | 6.7107 | 10.066 | #VALUE! | #VALUE!
Grid Bar Thickness (GW) | 0 | IG KS Horizontal Notches | 7.7513 | 15.5027 | 15.5027 | 23.254 | #VALUE! | #VALUE!
KS Grid Pattern Vertical Bar Quantity (VBQ) | 2 | IG LS Vertical Notches | 3.3553 | 6.7107 | 6.7107 | 10.066 | #VALUE! | #VALUE!
KS Grid Pattern Horizontal Bar Quantity (HBQ) | 2 | IG LS Horizontal Notches | 7.7513 | 15.5027 | 15.5027 | 23.254 | #VALUE! | #VALUE!
LS Grid Pattern Vertical Bar Quantity | 2
LS Grid Pattern Horizontal Bar Quantity | 2 | Absolute KS Vertical Notches | 7.4723 | 10.8277
|  | Absolute KS Horizontal Notches | 11.1243 | 18.8757
|  | Absolute LS Vertical Notches | 19.1723 | 22.5277 |  | 30
|  | Absolute LS Horizontal Notches | 11.1243 | 18.8757
KS Horizontal Grid Length (KHGL) | 10.066
KS Verticle Grid Length (KVGL) | 23.254
KS Horizontal Display Opening (KSDOH) | 3.3553
KS Verticle Display Opening (KSDOV) | 7.7513
LS Horizontal Grid Length (LHGL) | 10.066 | Width Adjust | 0
LS Verticle Grid Length (LVGL) | 23.254
LS Horizontal Display Opening (LDOH) | 3.3553 | Height Adjust | 0
LS Verticle Display Opening (LDOV) | 7.7513
LS Mrail Calc | 0
KS Mrail Calc | 0

## T&T
Picture/Awning/Casement Window Parameter Calculator
Input Name | Value | Output Name | Value
DISPLAY OBJECT DRAWING INPUT |  | Recommended Typical Parameter Settings
Ordered Width |  | ig_gha | 0
Ordered Height |  | ig_gwa | 0
Mfg IG Glass Width |  | ig_bya | 0.4045
Mfg IG Glass Height |  | ig_tya | 0.4045
|  | ig_rxa | 0.4045
|  | ig_lxa | 0.4045
GRID NOTCHING INFORMATION |  | Mirrors Output From FeneVision Based on Input Settings Entered Here
Grid Bar Cut Deduction (glass size - grid bar cut length) (GCB) | 0.809 | IG KS Vertical Notches | -0.26967 | -0.53933
Grid Bar Thickness (GW) | 0 | IG KS Horizontal Notches | -0.13483 | -0.26967 | -0.4045 | -0.53933
IG Grid Pattern Vertical Bar Quantity (VBQ) | 2
IG Grid Pattern Horizontal Bar Quantity (HBQ) | 5
|  | Absolute KS Vertical Notches | 0.13483 | -0.13483
|  | Absolute KS Horizontal Notches | 0.26967 | 0.13483 | 5.5511e-17 | -0.13483
IG Horizontal Grid Length (KHGL) | -0.809
IG Verticle Grid Length (KVGL) | -0.809
IG Horizontal Display Opening (KSDOH) | -0.26967
IG Verticle Display Opening (KSDOV) | -0.13483

## T&T Not Centered
Picture/Awning/Casement Window Parameter Calculator
Input Name | Value | Output Name | Value
DISPLAY OBJECT DRAWING INPUT |  | Recommended Typical Parameter Settings
Ordered Width |  | ig_gha | 0 |  |  |  |  | 36
Ordered Height |  | ig_gwa | 0 |  |  |  |  | 36
Mfg IG Glass Width |  | ig_bya | 0.4045 |  |  |  |  | 35.258
Mfg IG Glass Height |  | ig_tya | 0.4045 |  |  |  |  | 35.258
Top of frame to top of KS glass (use caliper to measure) |  | ig_rxa | 0.4045
Bottom of frame to bottom of LS glass (use caliper to measure) |  | ig_lxa | 0.4045
GRID NOTCHING INFORMATION |  | Mirrors Output From FeneVision Based on Input Settings Entered Here | [5 empty] | Test Numbers
Grid Bar Cut Deduction (glass size - grid bar cut length) (GCB) | 0.809 | IG KS Vertical Notches | -0.26967 | -0.53933 |  |  | -0.53933 | -0.809 | #VALUE! | #VALUE!
Grid Bar Thickness (GW) | 0 | IG KS Horizontal Notches | -0.13483 | -0.26967 | -0.4045 | -0.53933 | -0.26967 | -0.4045 | -0.53933 | -0.67417
IG Grid Pattern Vertical Bar Quantity (VBQ) | 2
IG Grid Pattern Horizontal Bar Quantity (HBQ) | 5
|  | Absolute KS Vertical Notches | 0.13483 | -0.13483
|  | Absolute KS Horizontal Notches | 0.26967 | 0.13483 | 5.5511e-17 | -0.13483
0
0
IG Horizontal Grid Length (KHGL) | -0.809
IG Verticle Grid Length (KVGL) | -0.809
IG Horizontal Display Opening (KSDOH) | -0.26967
IG Verticle Display Opening (KSDOV) | -0.13483

## Picture+Awning+Casement
Picture/Awning/Casement Window Parameter Calculator
Input Name | Value | Output Name | Value
DISPLAY OBJECT DRAWING INPUT |  | Recommended Typical Parameter Settings
Ordered Width | 30 | ig_gha | 0
Ordered Height | 50 | ig_gwa | 0
Mfg IG Glass Width | 23.875 | ig_bya | 4.373
Mfg IG Glass Height | 42.063 | ig_tya | 4.373
|  | ig_rxa | 3.467
|  | ig_lxa | 3.467
GRID NOTCHING INFORMATION |  | Mirrors Output From FeneVision Based on Input Settings Entered Here
Grid Bar Cut Deduction (glass size - grid bar cut length) (GCB) | 0.809 | IG KS Vertical Notches | 7.6887 | 15.3773
Grid Bar Thickness (GW) | 0 | IG KS Horizontal Notches | 6.8757 | 13.7513 | 20.627 | 27.5027
IG Grid Pattern Vertical Bar Quantity (VBQ) | 2
IG Grid Pattern Horizontal Bar Quantity (HBQ) | 5
|  | Absolute KS Vertical Notches | 11.1557 | 18.8443
|  | Absolute KS Horizontal Notches | 11.2487 | 18.1243 | 25 | 31.8757
IG Horizontal Grid Length (KHGL) | 23.066
IG Verticle Grid Length (KVGL) | 41.254
IG Horizontal Display Opening (KSDOH) | 7.6887
IG Verticle Display Opening (KSDOV) | 6.8757

## PW+AWN+CS IG Not Centered
Picture/Awning/Casement Window Parameter Calculator
Input Name | Value | Output Name | Value
DISPLAY OBJECT DRAWING INPUT |  | Recommended Typical Parameter Settings
Ordered Width | 30 | ig_gha | 0 |  |  |  |  | 36
Ordered Height | 50 | ig_gwa | 0 |  |  |  |  | 36
Mfg IG Glass Width | 23.875 | ig_bya | 4.2282 |  |  |  |  | 35.258
Mfg IG Glass Height | 42.063 | ig_tya | 4.5178 |  |  |  |  | 35.258
Top of frame to top of KS glass (use caliper to measure) | 4.1133 | ig_rxa | 3.467
Bottom of frame to bottom of LS glass (use caliper to measure) | 3.8237 | ig_lxa | 3.467
GRID NOTCHING INFORMATION |  | Mirrors Output From FeneVision Based on Input Settings Entered Here | [5 empty] | Test Numbers
Grid Bar Cut Deduction (glass size - grid bar cut length) (GCB) | 0.809 | IG KS Vertical Notches | 7.6887 | 15.3773 |  |  | 15.3773 | 23.066 | #VALUE! | #VALUE!
Grid Bar Thickness (GW) | 0 | IG KS Horizontal Notches | 6.8757 | 13.7513 | 20.627 | 27.5027 | 13.7513 | 20.627 | 27.5027 | 34.3783
IG Grid Pattern Vertical Bar Quantity (VBQ) | 2
IG Grid Pattern Horizontal Bar Quantity (HBQ) | 5
|  | Absolute KS Vertical Notches | 11.1557 | 18.8443
|  | Absolute KS Horizontal Notches | 11.3935 | 18.2691 | 25.1448 | 32.0205
50
30
IG Horizontal Grid Length (KHGL) | 23.066
IG Verticle Grid Length (KVGL) | 41.254
IG Horizontal Display Opening (KSDOH) | 7.6887
IG Verticle Display Opening (KSDOV) | 6.8757

## 3-Lite Slider
3-Lite Slider Window Parameter Calculator (Use 333 Dimensions, NOT 424)
Input Name | Value | Output Name | Value
DISPLAY OBJECT DRAWING INPUT |  | Recommended Typical Parameter Settings
Ordered Width | 75 | ksig_gha | 0 |  |  | 75 | 75
Ordered Height | 30 | ksig_gwa | 0 |  |  | 35 | 35
Mfg KS Glass Width | 20.438 | ksig_bya | 3.467 |  |  | 32.281 | 21.906
Mfg KS Glass Height | 23.875 | ksig_tya | 3.467 |  |  | 29.063 | 29.063
Mfg LS Glass Width | 20.438 | lsig_gha | 0 |  |  | 16.688 | 21.906
Mfg LS Glass Height | 23.875 | lsig_gwa | 0 |  |  | 29.063 | 29.063
Right of frame to right of LS glass (use caliper to measure) | 4.2096 | lsig_bya | 3.467 |  |  | 3.719 | 3.719
Window ratio (424 or 333) | 333 | lsig_tya | 3.467 |  |  | 424 | 333
|  | lsig_xa | 4.6141
|  | mrail | 3.4424
|  | mrail_offset | 0
GRID NOTCHING INFORMATION |  | Mirrors Output From FeneVision Based on Input Settings Entered Here |  |  |  | Test Numbers
Grid Bar Cut Deduction (glass size - grid bar cut length) (GCB) | 0.809 | IG KS Vertical Notches | 6.543 | 13.086 | 13.086 | 19.629 | #VALUE! | #VALUE!
Grid Bar Thickness (GW) | 0 | IG KS Horizontal Notches | 7.6887 | 15.3773 | 15.3773 | 23.066 | #VALUE! | #VALUE!
KS Grid Pattern Vertical Bar Quantity (VBQ) | 2 | IG LS Vertical Notches | 6.543 | 13.086 | 13.086 | 19.629 | #VALUE! | #VALUE!
KS Grid Pattern Horizontal Bar Quantity (HBQ) | 2 | IG LS Horizontal Notches | 7.6887 | 15.3773 | 15.3773 | 23.066 | #VALUE! | #VALUE!
LS Grid Pattern Vertical Bar Quantity | 2
LS Grid Pattern Horizontal Bar Quantity | 2 | Absolute KS Vertical Notches | 34.2285 | 40.7715
|  | Absolute KS Horizontal Notches | 11.1557 | 18.8443
|  | Absolute LS-r Vertical Notches | 57.2999 | 63.8429
|  | Absolute LS-r Horizontal Notches | 11.1557 | 18.8443
|  | Absolute LS-l Vertical Notches | 11.1571 | 17.7001
|  | Absolute LS-l Horizontal Notches | 11.1557 | 18.8443
KS Horizontal Grid Length (KHGL) | 19.629
KS Verticle Grid Length (KVGL) | 23.066
KS Horizontal Display Opening (KSDOH) | 6.543
KS Verticle Display Opening (KSDOV) | 7.6887 | Width Adjust | 0
LS Horizontal Grid Length (LHGL) | 19.629 | Height Adjust | 0
LS Verticle Grid Length (LVGL) | 23.066
LS Horizontal Display Opening (LDOH) | 6.543
LS Verticle Display Opening (LDOV) | 7.6887
Note on K11: Administrator: Added to deturmine which width formula is used
Note on L11: Administrator: Added to deturmine which width formula is used